## FINAL
PARAMETER | INT_String
fronthaulDeviceLineRate | (0)NOT_SET (1)CPRI_LINE_RATE_2 (2)CPRI_LINE_RATE_3 (3)CPRI_LINE_RATE_5 (4)CPRI_LINE_RATE_7 (5)CPRI_LINE_RATE_8 (6)ECPRI_LINE_RATE_25G_RS_FEC
verticalBeamWidthMode | (0)NARROW (1)WIDE
unitOpticalIndicatorControl | (0)NOT_SET (1)ACTIVATED (2)DEACTIVATED
pimdMeasDuration | (0)SHORT (1)LONG
energyMeterEnabled | (0)DISABLED (1)ENABLED (2)UNDEFINED
integProtUserPlaneCapability | (0)NOT_SUPPORTED (1)SUPPORTED
altNasBackTo | (0)DEFAULT_DCN (1)SENT_NAS_REQUEST
channelQualityMode | (0)NORMAL (1)COMPENSATED
ductIntCharInfoScheme | (0)GENERIC (1)EXTENDED (2)CELL_SPECIFIC
mobilityBackToNrFreqDisabled | (0)NO_RESTRICTION (1)CONNECTED_MODE_MOBILITY (2)CONNECTED_IDLE_MODE_MOBILITY
obsMode | (0)NORMAL (1)COUNTER_AND_PM_EVENT (2)COUNTER (3)KPI (4)INTERNAL_SUPERVISOR (5)AUTO
obsProtectionAutoTargetMode | (1)COUNTER_AND_PM_EVENT (2)COUNTER (3)KPI (4)INTERNAL_SUPERVISOR
plmnServiceAlarmLevel | (0)ENODEB (1)CELL
sleepCellDataCollect | (0)COLLECTION_DISABLED (1)COLLECTION_ENABLED
ueCapabilityEnquirySteps | (0)ONE_STEP (1)TWO_STEP (2)THREE_SPECIFIC
upIpAddress2Mode | (0)LOAD_SHARING (1)BACKUP
dcnType | (0)DEFAULT (1)SPECIFIC
areaScopeType | (0)NOT_PRESENT (1)TYPE_CGI (2)TYPE_TAC
loggingDuration | (0)MIN_10 (1)MIN_20 (2)MIN_40 (3)MIN_60 (4)MIN_90 (5)MIN_120
loggingInterval | (0)MS_1280 (1)MS_2560 (2)MS_5120 (3)MS_10240 (4)MS_20480 (5)MS_30720 (6)MS_40960 (7)MS_61440
iuaIntervalFdd | (0)LOAD_BASED_SELECTION (1)INTERVAL_1MS (2)INTERVAL_2MS (3)INTERVAL_4MS
iuaIntervalTdd | (0)LOAD_BASED_SELECTION (1)INTERVAL_1MS (2)INTERVAL_2MS (3)INTERVAL_4MS
csfbTargetRat | (0)GERAN_UTRAN (1)CDMA_1XRTT
anrPciConflictDrxInactivityTimer | (0)PSF1 (1)PSF2 (2)PSF3 (3)PSF4 (4)PSF5 (5)PSF6 (6)PSF8 (7)PSF10 (8)PSF20 (9)PSF30 (10)PSF40 (11)PSF50 (12)PSF60 (13)PSF80 (14)PSF100 (15)PSF200 (16)PSF300 (17)PSF500 (18)PSF750 (19)PSF1280 (20)PSF1920 (21)PSF2560 (22)PSF0
anrPciConflictLongDrxCycle | (0)SF10 (1)SF20 (2)SF32 (3)SF40 (4)SF64 (5)SF80 (6)SF128 (7)SF160 (8)SF256 (9)SF320 (10)SF512 (11)SF640 (12)SF1024 (13)SF1280 (14)SF2048 (15)SF2560
anrPciConflictOnDurationTimer | (0)PSF1 (1)PSF2 (2)PSF3 (3)PSF4 (4)PSF5 (5)PSF6 (6)PSF8 (7)PSF10 (8)PSF20 (9)PSF30 (10)PSF40 (11)PSF50 (12)PSF60 (13)PSF80 (14)PSF100 (15)PSF200
aiAdvCellSupAction | (0)NO_ACTION (1)CELL_RESTART
aiAdvCellSupMode | (0)OFF (1)OBSERVATION (2)NORMAL
covTrigMobErabSetupConfig | (0)DISABLED (1)CSFB_TRIGGERED
csiRsConfigType | (0)NZP_CSIRS (1)NZP_ZP_CSIRS
drxActiveBr | (0)DISABLED (1)CE_LEVEL_0 (2)CE_LEVEL_1 (3)CE_LEVEL_0_AND_1
eDrxUeType | (0)LTE_CATM (1)LTE (2)CATM
eabPresenceBr | (0)OFF (1)MANUAL (2)AUTO
elcLongDrxCycle | (0)SF40 (3)SF320
endcB1MeasGapConfig | (0)ENABLED (1)DISABLED (2)DISABLED_FR1 (3)DISABLED_FR2
instantDl256QamMode | (0)OFF (1)STATIC_HOM_MODE (2)DYNAMIC_HOM_MODE
lbActionForEndcUe | (0)NOT_ALLOWED (1)ENDC_CAPABLE_NOT_CONFIGURED (2)ENDC_CAPABLE_ALL
liteMcsReduction | (0)OFF (1)ON (2)ON_WHEN_NO_ELC
macContResTimerCe0Br | (0)SF80 (1)SF100 (2)SF120 (3)SF160 (4)SF200 (5)SF240 (6)SF480 (7)SF960
macContResTimerCe1Br | (0)SF80 (1)SF100 (2)SF120 (3)SF160 (4)SF200 (5)SF240 (6)SF480 (7)SF960
maxNumPreambleAttemptCe0Br | (0)N3 (1)N4 (2)N5 (3)N6 (4)N7 (5)N8 (6)N10
mbsfnSubframesForTm9 | (0)DISABLED (1)ENABLED_10_PERCENT (2)ENABLED_20_PERCENT (3)ENABLED_30_PERCENT (4)ENABLED_40_PERCENT (5)ENABLED_50_PERCENT (6)ENABLED_60_PERCENT
measGapShareSchemeCeABr | (0)SCHEME_ZERO (1)SCHEME_ONE (2)SCHEME_TWO (3)SCHEME_THREE
nRResCoordPattern | (0)DEFAULT (1)PATTERN_1 (2)PATTERN_2 (3)PATTERN_3
networkSignallingValueCa | (31)CA_NS_31
pagingPriorityDiffThr | (0)OFF (1)PRIO_LEVEL_1 (2)PRIO_LEVEL_2 (3)PRIO_LEVEL_3 (4)PRIO_LEVEL_4 (5)PRIO_LEVEL_5 (6)PRIO_LEVEL_6 (7)PRIO_LEVEL_7 (8)PRIO_LEVEL_8
pagingPriorityOverloadThr | (0)OFF (1)PRIO_LEVEL_1 (2)PRIO_LEVEL_2 (3)PRIO_LEVEL_3 (4)PRIO_LEVEL_4 (5)PRIO_LEVEL_5 (6)PRIO_LEVEL_6 (7)PRIO_LEVEL_7 (8)PRIO_LEVEL_8
preambleTransMaxCeBr | (0)N3 (1)N4 (2)N5 (3)N6 (4)N7 (5)N8 (6)N10 (7)N20 (8)N50 (9)N100 (10)N200
primaryUpperLayerInd | (0)OFF (1)ON
prioHpueCapability | (0)NO_PRIORITIZATION (1)PRIORITIZE_IN_CA
raBackoffCe0Br | (13)DYNAMIC_BACKOFF
raBackoffCe1Br | (13)DYNAMIC_BACKOFF
raResponseWindowSizeCe0Br | (0)SF20 (1)SF50 (2)SF80 (3)SF120 (4)SF180 (5)SF240 (6)SF320 (7)SF400
raResponseWindowSizeCe1Br | (0)SF20 (1)SF50 (2)SF80 (3)SF120 (4)SF180 (5)SF240 (6)SF320 (7)SF400
sCellHandlingAtVolteCall | (0)KEEP_SCELLS (1)DECONF_SCELLS (2)DECONF_UL_SUPPRESS_DL_SCELLS (3)DECONF_UL_SCELLS
siSib1RepetitionBr | (0)NORMAL (1)MEDIUM (2)LARGE
siValidityTimeBr | (0)VALIDITY_TIME_3H (1)VALIDITY_TIME_24H
ttiBundlingAtSetup | (0)OFF (1)ACT_TTIB_IMM
ulVolteCovMobDetect | (0)DISABLED (1)MEASBASEDHO (2)BLINDHO
asmSCellDetection | (0)OFF (1)LOCAL (2)EXTERNAL (3)EXTERNAL_AND_LOCAL
lbBnrPolicy | (0)NOT_ALLOWED (1)AUTO (2)LB_ONLY (3)OFFLOAD_ONLY (4)IFO_AND_IFLB
mobilityActionBr | (0)RELEASE_WITH_REDIRECT (1)HANDOVER
triggerQuantityB1Override | (0)NO_OVERRIDE (1)SS_RSRP (1)SS_RSRQ
asmSCellDlOnlyAllowed | (0)DL_ONLY (1)DL_UL
coverageIndicatorBr | (0)NONE (1)COVERS (2)OVERLAP (3)CONTAINED_IN
reportDlActivity | (0)DISABLED (1)AUTO (2)ENABLED_1 (3)ENABLED_2 (4)ENABLED_3 (5)ENABLED_4 (6)ENABLED_5 (7)ENABLED_6
sCellCandidate | (0)NOT_ALLOWED (1)ALLOWED (2)AUTO
sleepModeCovCellCandidate | (0)NOT_ALLOWED (1)ALLOWED (2)AUTO
portMerging4TxOpMode | (0)PORT_MERGING_4TX_TO_1TX (1)PORT_MERGING_4TX_TO_2TX
portMergingOptionFor4TxTo2Tx | (0)MUTE_ANT_1_AND_3 (1)MUTE_ANT_2_AND_3
triggerQuantityB1NR | (0)SS_RSRP (1)SS_RSRQ
reportIntervalB1 | (0)MS_120 (1)MS_240 (2)MS_480 (3)MS_640 (4)MS_1024 (5)MS_5120 (6)MS_10240 (7)MIN_1 (8)MIN_6 (9)MIN_12 (10)MIN_30 (11)MIN_60 (12)MS_2048
triggerQuantityB1 | (0)SS_RSRP (1)SS_RSRQ
additionalUpperLayerIndList | (0)OFF (1)ON
drxActiveBr | (0)DISABLED (1)CE_LEVEL_0 (2)CE_LEVEL_1 (3)CE_LEVEL_0_AND_1
siValidityTimeBr | (0)VALIDITY_TIME_3H (1)VALIDITY_TIME_24H
additionalUpperLayerIndList | (0)OFF (1)ON
aqmMode | (0)OFF (1)MODE1 (2)MODE2
rlcMode | (0)AM (1)UM
ulResourceAllocationStrategy | (0)RESOURCE_FAIR (1)FREQUENCY_SELECTIVE
t300Ce0Br | (0)T300_100MS (1)T300_200MS (2)T300_300MS (3)T300_400MS (4)T300_600MS (5)T300_1000MS (6)T300_1500MS (7)T300_2000MS
t300Ce1Br | (0)T300_100MS (1)T300_200MS (2)T300_300MS (3)T300_400MS (4)T300_600MS (5)T300_1000MS (6)T300_1500MS (7)T300_2000MS
microSleepTxPattern | (0)ALL_ANTENNAS_ON (1)MAX_TWO_ANTENNAS_ON
nbIotAcPresence | (0)OFF (1)ON
nonPolledReleaseCfg | (0)OFF_FOR_ALL_UE (1)ON_FOR_ALL_UE (2)ON_FOR_REL14_AND_LATER_UE
nprachAllocConfig | (0)BASIC_CONFIG (1)OPTIMIZED_CONFIG_1 (2)OPTIMIZED_CONFIG_2
npuschGroupHopConfig | (0)GROUP_HOP_DISABLED (1)GROUP_HOP_ENABLED
raBackoffNbCe0 | (13)DYNAMIC_BACKOFF
raBackoffNbCe1 | (13)DYNAMIC_BACKOFF
raBackoffNbCe2 | (13)DYNAMIC_BACKOFF
caPreference | (0)NONE (1)DL (2)UL
dynamicSCellSelectionMethod | (0)ROUND_ROBIN (1)PRIORITIZED (2)PRIORITIZED_AUTOMATIC (3)GLOBAL_EVALUATION
endcCaPolicy | (0)LTE_PREFERRED (1)NR_PREFERRED
sectorCarrierType | (0)NORMAL_SECTOR (1)LEFT_DIGITAL_SECTOR (2)RIGHT_DIGITAL_SECTOR (3)LEFT_DIGITAL_SECTOR_3DS (4)RIGHT_DIGITAL_SECTOR_3DS (5)MIDDLE_DIGITAL_SECTOR_3DS
verticalTaperType | (0)NO_TAPERING (1)TYPE1 (2)TYPE2 (3)TYPE3 (4)TYPE4 (5)TYPE5
cpriCompression | (0)DEFAULT (1)DISABLED (2)RESERVED
dtlsSctpSecurityMode | (0)DISABLED (1)FORCED (2)PREFERED
configurationMode | (0)MANUAL (1)IKE (2)AUTO (3)AUTO_NO_DHCPV6 (4)AUTO_DHCPV6
duidType | (0)DUID_LLT (1)DUID_EN (2)DUID_EN_SERIAL_NUMBER
lldpTransmit | (0)DISABLED (1)ENABLED
timeSyncModeConfig | (0)AUTO_SELECT (1)REGULAR (2)RELAXED
multipleGnssWanted | (0)UNKNOWN (1)GPS (2)BDS (4)GALILEO (17)GPS_GLONASS (18)GPS_BDS (19)GPS_GALILEO (20)GPS_QZSS (30)GPS_GLONASS_QZSS (31)GPS_BDS_QZSS (32)GPS_GALILEO_QZSS
featureState | (0)DEACTIVATED (1)ACTIVATED
emergencyRestore | (0)PHYSICALONLY (1)WEBENABLED
loginDelayPolicy | (0)RANDOM (1)FIXED (2)INCREASING
transferType | (0)STREAM (1)BULK
selectiveAutoExport | (1)ENABLED (2)DISABLED
ailgHighPrio | (0)OCNG (1)TRAFFIC_MODEL (2)NO_HIGH_PRIO_LOAD
ailgLoadType | (0)PDSCH_NO_BF (1)PDSCH_BF_TYPE1 (2)PDSCH_NO_BF_AND_PDCCH (3)PDSCH_BF_TYPE1_AND_PDCCH (4)PDSCH_BF_TYPE2 (5)PDSCH_BF_TYPE2_AND_PDCCH
ailgLowPrioModType | (0)QPSK_MOD_SCH (1)QAM_16_MOD_SCH (2)QAM_64_MOD_SCH
alignTtiBundWUlTrigSinr | (0)OFF (1)ON
dnsLookupOnTai | (0)OFF (1)ON
licCapDistrMethod | (0)SYSTEM (1)OPERATOR
nnsfMode | (0)SPLMN (1)RPLMN_IF_SAME_AS_SPLMN (2)RPLMN_IF_MME_SERVES_SPLMN
pciConflictReportType | (0)LTE (1)NR (2)BOTH
pwsPersistentStorage | (0)OFF (1)ON
releaseInactiveUesMpLoadLevel | (0)NOT_HIGH_LOAD (1)HIGH_LOAD (2)VERY_HIGH_LOAD
s1GtpuEchoEnable | (0)DISABLED (1)PERIODIC
s1GtpuEchoFailureAction | (0)NONE (1)RESET
x2GtpuEchoEnable | (0)DISABLED (1)PERIODIC
arpBasedPreEmptionState | (0)DEACTIVATED (1)ACTIVATED
resourceReservationForPAState | (0)DEACTIVATED (1)ACTIVATED
anrInterFreqState | (0)DEACTIVATED (1)ACTIVATED
anrIntraFreqState | (0)DEACTIVATED (1)ACTIVATED
anrStateGsm | (0)DEACTIVATED (1)ACTIVATED
pciConflictDetectionType | (0)NO (1)FR1 (2)FR2 (3)BOTH
anrStateUtran | (0)DEACTIVATED (1)ACTIVATED
srvccPolicy | (0)NOT_SUPPORTED (1)CS_ONLY_SUPPORTED (2)PS_AND_CS_SUPPORTED
caOffloadingMode | (0)DISABLED (1)ENABLED_LAA_SCELLS (2)ENABLED_SDL_SCELLS (3)ENABLED_SDL_AND_LAA_SCELLS (4)ENABLED_SELECTED_SCELLS
sCellSelectionMode | (0)ACK_SEQUENTIAL_SCELL_SELECTION (1)UN_ACK_SIMULTANEOUS_SCELL_SELECTION (2)ACK_SIMULTANEOUS_SCELL_SELECTION (3)AI_ACK_SIMULT_SCELL_SELECT (4)AI_UNACK_SIMULT_SCELL_SELECT
requestedBandCombCompression | (0)OFF (1)R11_REQUESTED_BAND_COMBO (2)R13_BAND_COMPRESSION (3)R14_DIFF_FALLBACK
drxInactivityTimer | (0)PSF1 (1)PSF2 (2)PSF3 (3)PSF4 (4)PSF5 (5)PSF6 (6)PSF8 (7)PSF10 (8)PSF20 (9)PSF30 (10)PSF40 (11)PSF50 (12)PSF60 (13)PSF80 (14)PSF100 (15)PSF200 (16)PSF300 (17)PSF500 (18)PSF750 (19)PSF1280 (20)PSF1920 (21)PSF2560 (22)PSF0
drxRetransmissionTimer | (0)PSF1 (1)PSF2 (2)PSF4 (3)PSF6 (4)PSF8 (5)PSF16 (6)PSF24 (7)PSF33
drxState | (0)DISABLED (1)ENABLED (2)ENABLED_COVERAGE_OPTIMIZED
longDrxCycle | (0)SF10 (1)SF20 (2)SF32 (3)SF40 (4)SF64 (5)SF80 (6)SF128 (7)SF160 (8)SF256 (9)SF320 (10)SF512 (11)SF640 (12)SF1024 (13)SF1280 (14)SF2048 (15)SF2560
longDrxCycleOnly | (0)SF10 (1)SF20 (2)SF32 (3)SF40 (4)SF64 (5)SF80 (6)SF128 (7)SF160 (8)SF256 (9)SF320 (10)SF512 (11)SF640 (12)SF1024 (13)SF1280 (14)SF2048 (15)SF2560
onDurationTimer | (0)PSF1 (1)PSF2 (2)PSF3 (3)PSF4 (4)PSF5 (5)PSF6 (6)PSF8 (7)PSF10 (8)PSF20 (9)PSF30 (10)PSF40 (11)PSF50 (12)PSF60 (13)PSF80 (14)PSF100 (15)PSF200
shortDrxCycle | (0)SF2 (1)SF5 (2)SF8 (3)SF10 (4)SF16 (5)SF20 (6)SF32 (7)SF40 (8)SF64 (9)SF80 (10)SF128 (11)SF160 (12)SF256 (13)SF320 (14)SF512 (15)SF640
adaptiveCfiHoProhibit | (0)NO_HO_PROHIBIT_CFI (1)HO_PROHIBIT_CFI_1 (2)HO_PROHIBIT_CFI_1_AND_2
administrativeState | (0)LOCKED (1)UNLOCKED (2)SHUTTINGDOWN
advCellSupAction | (0)NO_ACTION (1)CELL_RESTART (2)CELL_AND_NODE_RESTART
cellBarred | (0)BARRED (1)NOT_BARRED
csiRsConfigType8TxFDD | (0)NZP_CSIRS (1)NZP_ZP_CSIRS
dlVolteCovMobDetect | (0)DISABLED (1)MEASBASEDHO
dummyCdmaBandClass | (99)UNDEFINED_VALUE
initCdma2000SysTimeType | (0)NONE (1)SYNCHRONOUS (2)ASYNCHRONOUS
networkSignallingValue | (1)NS_01 (3)NS_03 (4)NS_04 (5)NS_05 (6)NS_06 (7)NS_07 (8)NS_08 (9)NS_09 (10)NS_10 (11)NS_11 (12)NS_12 (13)NS_13 (14)NS_14 (15)NS_15 (16)NS_16 (17)NS_17 (18)NS_18 (19)NS_19 (20)NS_20 (21)NS_21 (22)NS_22 (23)NS_23 (24)NS_24 (25)NS_25 (26)NS_26 (27)NS_27 (28)NS_28 (29)NS_29 (30)NS_30 (31)NS_31 (32)NS_32 (35)NS_35
noConsecutiveSubframes | (0)SF1 (1)SF2 (2)SF4 (3)SF6
ns05LowBandSchedMode | (0)ALWAYS_PROHIBIT (1)ALWAYS_AVAILABLE (2)ADAPTIVE_AVAILABLE_BY_REPEATER_DETECTION
operationalState | (0)DISABLED (1)ENABLED
pdcchCfiMode | (0)CFI_STATIC_BY_BW (1)CFI_STATIC_1 (2)CFI_STATIC_2 (3)CFI_STATIC_3 (4)CFI_AUTO_MAXIMUM_2 (5)CFI_AUTO_MAXIMUM_3
prsPeriod | (0)PP160 (1)PP320 (2)PP640 (3)PP1280
prsTransmisScheme | (0)ANTENNA_SWITCHING (1)PRECODER_SWITCHING
puschNcpChannelEstWindowSize | (0)NORMAL_SIZE (1)LARGE_SIZE
schedulingInfoSib1BrMod | (0)OFF (1)MODE_1_SCHEDULING (2)MODE_2_SCHEDULING
servOrPrioTriggeredErabAction | (2)SETUP (3)REJECT
servOrPrioTriggeredIFHo | (0)QCI (1)ARP (2)NOT_ACTIVATED
srProcessingLevel | (0)NO_ADDITIONAL_SR_NEEDED (1)TWO_SR_FOR_LOW_THRESHOLD_SR_PROCESSING (2)TWO_SR_FOR_ALL_SR_PROCESSING
transmissionMode | (2)TRANSMISSION_MODE_2 (3)TRANSMISSION_MODE_3 (4)TRANSMISSION_MODE_4 (9)TRANSMISSION_MODE_9
ttiBundlingAfterHo | (0)NO_TTI_BUNDLING (1)TTI_BUNDLING_ALL_HO_CASES (2)TTI_BUNDLING_INTRA_FREQ_HO_ONLY
ttiBundlingAfterReest | (0)NO_TTI_BUNDLING (1)TTI_BUNDLING_ALL_REEST_CASES (2)TTI_BUNDLING_SOURCE_REEST_ONLY
uttmCtrlForEndcUe | (0)ENABLED_FOR_ALL_ENDC_UE (1)DISABLED_FOR_ENDC_ALLOWED_UE (2)DISABLED_FOR_ENDC_CONFIG_UE
sleepMode
csgCellTargetIdType | (0)MACRO_ENODEB_ID (1)HOME_ENODEB_ID
interFreqMeasType | (0)EVENT_A5 (1)EVENT_A3
interFreqMeasTypeUlSinr | (0)EVENT_A5 (1)EVENT_A3
mobilityAction | (0)RELEASE_WITH_REDIRECT (1)HANDOVER
neighCellConfig | (0)DIFF_MBSFN_SUBFRAMES (1)SAME_MBSFN_SUBFRAMES (2)NO_MBSFN_SUBFRAMES (3)DIFF_UL_DL_ALLOCATION
nonPlannedPciTargetIdType | (0)MACRO_ENODEB_ID (1)HOME_ENODEB_ID
coverageIndicator | (0)NONE (1)COVERS (2)OVERLAP (3)CONTAINED_IN
loadBalancing | (0)NOT_ALLOWED (1)ALLOWED (2)OFFLOAD (3)IFO_AND_IFLB
sleepPowerControl | (0)USE_MAX_POWER (1)RETAIN_SAME_POWER
intraFreqMeasModeBr | (0)DEFAULT_MEASUREMENT (1)PUSCH_SINR_BASED
measQuantityUtraFDD | (0)RSCP (1)ECNO
triggerQuantityA4 | (0)RSRP (1)RSRQ
triggerQuantityA5 | (0)RSRP (1)RSRQ
reportIntervalA5 | (0)RSRP (1)RSRQ
reportQuantityA5 | (0)RSRP (1)RSRQ
triggerQuantityB2 | (0)RSRP (1)RSRQ
reportIntervalB2 | (0)RSRP (1)RSRQ
triggerQuantityB2NR | (0)SS_RSRP (1)SS_RSRQ
triggerQuantityA2Prim | (0)RSRP (1)RSRQ
triggerQuantityA2Sec | (0)RSRP (1)RSRQ
triggerQuantityA3 | (0)RSRP (1)RSRQ
reportIntervalA3 | (0)MS_120 (1)MS_240 (2)MS_480 (3)MS_640 (4)MS_1024 (5)MS_5120 (6)MS_10240 (7)MIN_1 (8)MIN_6 (9)MIN_12 (10)MIN_30 (11)MIN_60 (12)MS_2048
measSelectionEUtraPm | (0)PERIODICAL (1)EVENT_A1 (2)EVENT_A2 (3)EVENT_A3 (4)EVENT_A4 (5)EVENT_A5 (6)EVENT_A6
reportIntervalPm | (0)MS_120 (1)MS_240 (2)MS_480 (3)MS_640 (4)MS_1024 (5)MS_5120 (6)MS_10240 (7)MIN_1 (8)MIN_6 (9)MIN_12 (10)MIN_30 (11)MIN_60 (12)MS_2048
reportQuantityPm | (0)SAME_AS_TRIGGER_QUANTITY (1)BOTH
triggerQuantityPm | (0)RSRP (1)RSRQ
measSelectionInterRatPm | (0)PERIODICAL (1)EVENT_B1 (1)EVENT_B2
ratSelectionPm | (0)UTRAN (1)GERAN
triggerQuantityA1A2 | (0)RSRP (1)RSRQ
triggerQuantityA6 | (0)RSRP (1)RSRQ
inhibitA2SearchConfig | (0)NOT_INHIBIT (1)INHIBIT_A2SEARCH_RSRQ (2)INHIBIT_A2SEARCH_RSRP
ulTrigHoSupport | (0)NO_ULTRIG_HO (1)ULTRIG_HO_NO_UL_EVAL
lbCauseCodeS1SourceTriggersOffload | (0)REDUCE_LOAD_IN_SERVING_CELL (1)RESOURCE_OPTIMSATION_HANDOVER (2)LOAD_BALANCING (98)TEMPORARY1 (99)TEMPORARY2
lbCauseCodeS1TargetAcceptsOffload | (0)REDUCE_LOAD_IN_SERVING_CELL (1)RESOURCE_OPTIMSATION_HANDOVER (2)LOAD_BALANCING (98)TEMPORARY1 (99)TEMPORARY2
lbCauseCodeX2SourceTriggersOffload | (0)REDUCE_LOAD_IN_SERVING_CELL (1)RESOURCE_OPTIMSATION_HANDOVER (2)LOAD_BALANCING (98)TEMPORARY1 (99)TEMPORARY2
lbCauseCodeX2TargetAcceptsOffload | (0)REDUCE_LOAD_IN_SERVING_CELL (1)RESOURCE_OPTIMSATION_HANDOVER (2)LOAD_BALANCING (98)TEMPORARY1 (99)TEMPORARY2
positioningMethod | (0)NONE (1)GNSS
reportIntervalMdt | (0)MS_120 (1)MS_240 (2)MS_480 (3)MS_640 (4)MS_1024 (5)MS_5120 (6)MS_10240 (7)MIN_1 (8)MIN_6 (9)MIN_12 (10)MIN_30 (11)MIN_60 (12)MS_2048
reportQuantityA2Mdt | (0)SAME_AS_TRIGGER_QUANTITY (1)BOTH
reportingTrigger | (0)PERIODICAL (1)EVENT_A2 (2)EVENT_A2_PERIODIC
triggerQuantityA2Mdt | (0)RSRP (1)RSRQ
nonPlannedPciDrxInactivityTimer | (0)PSF1 (1)PSF2 (2)PSF3 (3)PSF4 (4)PSF5 (5)PSF6 (6)PSF8 (7)PSF10 (8)PSF20 (9)PSF30 (10)PSF40 (11)PSF50 (12)PSF60 (13)PSF80 (14)PSF100 (15)PSF200 (16)PSF300 (17)PSF500 (18)PSF750 (19)PSF1280 (20)PSF1920 (21)PSF2560 (22)PSF0
nonPlannedPciLongDrxCycle | (0)SF10 (1)SF20 (2)SF32 (3)SF40 (4)SF64 (5)SF80 (6)SF128 (7)SF160 (8)SF256 (9)SF320 (10)SF512 (11)SF640 (12)SF1024 (13)SF1280 (14)SF2048 (15)SF2560
nonPlannedPciOnDurationTimer | (0)PSF1 (1)PSF2 (2)PSF3 (3)PSF4 (4)PSF5 (5)PSF6 (6)PSF8 (7)PSF10 (8)PSF20 (9)PSF30 (10)PSF40 (11)PSF50 (12)PSF60 (13)PSF80 (14)PSF100 (15)PSF200
nB | (0)T4 (1)T2 (2)T (3)T1_2 (4)T1_4 (5)T1_8 (6)T1_16 (7)T1_32
nBBr | (0)NOT_PRESENT (1)T1_64 (2)T1_128 (3)T1_256 (4)T (5)T1_2T (6)T1_4T (7)T1_8T (8)T1_16T (9)T1_32T
nBNbIot | (0)T4 (1)T2 (2)T (3)T1_2 (4)T1_4 (5)T1_8 (6)T1_16 (7)T1_32 (8)T1_64 (9)T1_128 (10)T1_256 (11)T1_512 (12)T1_1024
acBarringForCsfbPresence | (0)OFF (1)MANUAL (2)AUTO
acBarringForEmergencySpecAcPres | (0)MANUAL (1)AUTO
acBarringForMmtelVidPres | (0)OFF (1)MANUAL (2)AUTO
acBarringForMmtelVoicePres | (0)OFF (1)MANUAL (2)AUTO
acBarringForMoDataPresence | (0)OFF (1)MANUAL (2)AUTO
acBarringForMoSignalPresence | (0)OFF (1)MANUAL (2)AUTO
acBarringPerPlmnPriority | (0)PRIORITY0 (1)PRIORITY1 (2)PRIORITY2
ceLevelFilterMax | (0)CE_LEVEL_0 (1)CE_LEVEL_1 (2)CE_LEVEL_2 (3)CE_LEVEL_3
ceLevelFilterMin | (0)CE_LEVEL_0 (1)CE_LEVEL_1 (2)CE_LEVEL_2 (3)CE_LEVEL_3
endcFilterMin | (0)ENDC_NR_CAPABLE (1)ENDC_NR_MATCHED (2)ENDC_NR_ACTIVE (99)ENDC_UE_RELEASED
pciFilterMax | (0)SHALL_NOT_TRIGGER_PREEMPTION (1)MAY_TRIGGER_PREEMPTION
pciFilterMin | (0)SHALL_NOT_TRIGGER_PREEMPTION (1)MAY_TRIGGER_PREEMPTION
pviFilterMax | (0)NOT_PREEMPTABLE (1)PREEMPTABLE
pviFilterMin | (0)NOT_PREEMPTABLE (1)PREEMPTABLE
ueCatFilterMax | (0)UE_CATEGORY_DL_M1_UL_M1 (1)UE_CATEGORY_DL_0_UL_0 (2)UE_CATEGORY_1
ueCatFilterMin | (0)UE_CATEGORY_DL_M1_UL_M1 (1)UE_CATEGORY_DL_0_UL_0 (2)UE_CATEGORY_1
initPreschedulingControl | (0)NO_CONTROL (1)SINR (2)PATHLOSS
cellType | (0)PRIORITY (1)NON_PRIORITY
absPrioOverride | (0)NO_OVERRIDE (1)HI_PRIO_OVERRIDE
dlResourceAllocationStrategy | (0)RESOURCE_FAIR (1)FREQUENCY_SELECTIVE
resourceAllocationStrategy | (0)RESOURCE_FAIR (1)FREQUENCY_SELECTIVE
resourceType | (0)NON_GBR (1)GBR
schedulingAlgorithm | (0)RESOURCE_FAIR (1)EQUAL_RATE (2)PROPORTIONAL_FAIR_HIGH (3)PROPORTIONAL_FAIR_MEDIUM (4)PROPORTIONAL_FAIR_LOW (5)MAXIMUM_C_OVER_I (6)DELAY_BASED
serviceType | (0)UNDEFINED (1)VOIP (2)IMS_SIGNALING (3)PTT (4)MC_SIGNALING
srsAllocationStrategy | (0)DEACTIVATED (1)ACTIVATED
rlcDlDeliveryFailureAction | (0)UE_CONTEXT_RELEASE (1)RETAIN_CONNECTION_IF_OTHER_DRB_WITH_HIGHER_ARP (2)RETAIN_CONNECTION_IF_OTHER_DRB_WITH_HIGHER_OR_EQUAL_ARP
radioTransmitPerfMode | (0)COVERAGE (1)CAPACITY (2)COVERAGE_GREEN (3)CAPACITY_GREEN
customTriggerType | (0)TRIGGER_NOT_USED (1)TRIGGER_TYPE_1 (2)TRIGGER_TYPE_2 (3)TRIGGER_TYPE_3 (4)TRIGGER_TYPE_4 (5)TRIGGER_TYPE_5 (6)TRIGGER_TYPE_6 (7)TRIGGER_TYPE_7 (8)TRIGGER_TYPE_8 (9)TRIGGER_TYPE_9 (10)TRIGGER_TYPE_10
drxMode | (0)NO_OVERRIDE (1)DISABLE_DRX (2)RESERVED_FOR_FUTURE_USE
iuaMode | (0)NO_OVERRIDE (1)DISABLE_IUA (2)USE_SPECIFIC_IUA
lastSchedLinkAdaptMode | (0)NO_OVERRIDE (1)DISABLE (2)ENABLE
pdcchFlexibleBlerMode | (0)NO_OVERRIDE (1)DISABLE (2)ENABLE
preschedulingMode | (0)NO_OVERRIDE (1)DISABLE_PRESCHEDULING (2)USE_SPECIFIC_PRESCHEDULING
climateRegulationSystem | (0)NOT_APPLICABLE (1)DAC (2)TS (3)HEX
climateSystem | (0)STANDARD (1)EXTENDED
filterAlgorithm | (0)NONE (1)FIXED (2)AUTO
transportType | (0)NOT_SET (1)CPRI_OVER_DWDM_LINEAR (2)CPRI_OVER_DWDM_RING (3)CPRI_OVER_CWDM_LINEAR (4)CPRI_OVER_CWDM_RING (5)CPRI_OVER_MICROWAVE_PTOP (6)CPRI_OVER_MICROWAVE_PTOM (7)CPRI_OVER_GIGABIT_ETHERNET (8)CPRI_OVER_DIRECT_CABLE (9)ETHERNET_OVER_E_LINE
prefInterGnbHo | (0)XN_HO (1)NG_HO
rrcReestSupportType | (0)NO_RRE_SUPPORT (1)INTRA_GNB_RRE (2)INTRA_INTER_GNB_RRE
ueConfGroupType | (0)UE_MOBILITY_GROUP (1)UE_SERVICE_GROUP (2)UE_ADMISSION_GROUP
anrCgiMeasInterFreqMode | (0)DISABLED (1)FR1
servingCellSelectionPolicy | (0)PRIORITIZE_DL_THP (1)PRIORITIZE_UL_THP
interfaceUsed | (0)C5 (1)E1 (2)E6 (3)F1 (4)NG (5)S1 (6)XN (7)X2
sCellCoverageTriggerQuantity | (0)RSRP (1)RSRQ
betterSCellReportConfigMode | (0)ALWAYS (1)CONDITIONAL
betterSpCellTriggerQuantity | (0)RSRP (1)RSRQ
endcActionEvalFail | (0)RELEASE (1)IGNORE
epsFbAtSessionSetup | (0)INACTIVE (1)ACTIVE
epsFallbackOperation | (0)INACTIVE (1)ACTIVE (2)FORCED (3)ACTIVE_MEAS_RWR (4)ACTIVE_MEAS_IRAT_HO (5)FORCED_MEAS_RWR
epsFallbackOperationEm | (0)ACTIVE (1)FORCED (2)ACTIVE_MEAS_RWR (3)ACTIVE_MEAS_IRAT_HO_MEAS_RWR (4)FORCED_MEAS_RWR (5)FORCED_MEAS_IRAT_HO
triggerQuantity | (0)RSRP (1)RSRQ
rsrpCandidateA5AddTargEval | (0)NONE (1)RSRQ (2)SINR_FALLBACK_RSRQ (3)SINR_NO_FALLBACK_RSRQ
rsrpCandidateB2AddTargEval | (0)NONE (1)RSRQ (2)SINR_FALLBACK_RSRQ (3)SINR_NO_FALLBACK_RSRQ
rsrqCandidateA5AddTargEval | (0)NONE (1)RSRP
rsrqCandidateB2AddTargEval | (0)NONE (1)RSRP
sinrCandidateA5AddTargEval | (0)NONE (1)RSRP (2)RSRQ (3)RSRP_AND_RSRQ
sinrCandidateB2AddTargEval | (0)NONE (1)RSRP (2)RSRQ (3)RSRP_AND_RSRQ
m1EventA2TriggerQuantity | (0)RSRP (1)RSRQ (2)SINR
m1ReportAmount | (0)R1 (1)R2 (2)R4 (3)R8 (4)R16 (5)R32 (6)R64 (7)INFINITY
m1ReportInterval | (0)MS_120 (1)MS_240 (2)MS_480 (3)MS_640 (4)MS_1024 (5)MS_2048 (6)MS_5120 (7)MS_10240 (8)MS_20480 (9)MS_40960 (10)MIN_1 (11)MIN_6 (12)MIN_12 (13)MIN_30
m1ReportQuantityCell | (0)RSRP (1)RSRQ (2)SINR (3)RSRP_RSRQ (4)RSRP_SINR (5)RSRQ_SINR (6)RSRP_RSRQ_SINR
m1ReportQuantityRsIndex | (0)RSRP (1)RSRQ (2)SINR (3)RSRP_RSRQ (4)RSRP_SINR (5)RSRQ_SINR (6)RSRP_RSRQ_SINR
m1ReportTrigger | (0)PERIODIC (1)A2EVENT_TRIGGERED (2)A2EVENT_TRIGGERED_PERIODIC
m6ReportAmount | (0)R1 (1)R2 (2)R4 (3)R8 (4)R16 (5)R32 (6)R64 (7)INFINITY
m6ReportInterval | (0)MS_1024 (1)MS_2048 (2)MS_5120 (3)MS_10240 (4)MS_20480 (5)MS_40960 (6)MIN_1
advUePosMode | (0)NONE (1)ALL
interfaceSupervision | (0)ALL_LINKS (1)NO_SUPERVISION (2)NG_ONLY (3)X2_ONLY (4)XN_ONLY (5)NG_X2_COEXISTENCE (6)NG_XN_COEXISTENCE (7)X2_XN_COEXISTENCE
initialUplinkConf | (0)MCG (1)SCG
featCtrlIntegProtUserPlane | (0)OFF (1)ON
integProtUserPlaneLowRate | (0)REJECT (1)NO_INTEGRITY_PROTECTION
rimOffloadType | (0)NOT_ALLOWED (1)BLIND_RWR
actionAtRelease | (0)DISABLED (1)CA_CONF (2)PRIORITY_LIST (3)CRP_MLC_CONDITIONAL (4)RANDOM_REDIRECT
mlcAllowedCellSetChangeAction | (0)HANDOVER (1)SCELL_RESELECTION (2)HO_AND_SCELL_RESELECTION
releasePrefProhibitTimer | (0)S0 (1)S0DOT5 (2)S1 (3)S2 (4)S3 (5)S4 (6)S5 (7)S6 (8)S7 (9)S8 (10)S9 (11)S10 (12)S20 (13)S30 (14)INFINITY
dcDlPdcpAggrPrioCg | (0)NO_AGGREGATION (1)MCG_PRIO (2)SCG_PRIO (3)EQUAL_PRIO
dcDlPdcpAggrTimeDiffCg | (0)MCG (1)SCG (2)YOUNGEST_CG
capacityAllocationPolicy | (0)SYSTEM_SELECTED (1)CAPACITY_PRIORITIZATION
pref5qiSrPeriodicityPool | (1)SR_PERIODICITY_POOL_1 (2)SR_PERIODICITY_POOL_2 (3)SR_PERIODICITY_POOL_3 (4)SR_PERIODICITY_POOL_4 (5)SR_PERIODICITY_POOL_5
adjustedPriorityMode | (0)STATIC_PRIO_WITHOUT_POLICING (1)STATIC_PRIO_WITH_POLICING (2)DYNAMIC_PRIO
ailgModType | (0)AILG_MOD_QPSK (1)AILG_MOD_16QAM (2)AILG_MOD_64QAM (3)AILG_MOD_256QAM
cbrsCellPriority | (0)NORMAL (1)HIGH
cellReservedForOperator | (0)RESERVED (1)NOT_RESERVED
csiReportFormat | (0)CQI_WB_PMI_WB (1)CQI_WB_PMI_SB (2)CQI_SB_PMI_WB (3)CQI_SB_PMI_SB
csiRsShiftingPrimary | (0)DEACTIVATED (1)ACTIVATED_AUTOMATIC
csiRsShiftingSecondary | (0)DEACTIVATED (1)ACTIVATED_AUTOMATIC
dlChannelScramblingIdentity | (0)PCI (1)GENERATED
dlSmallDataRobustness | (0)OFF (1)ON
drxLongCycle | (1)LONGCYCLE_10MS (2)LONGCYCLE_20MS (3)LONGCYCLE_32MS (4)LONGCYCLE_40MS (5)LONGCYCLE_60MS (6)LONGCYCLE_64MS (7)LONGCYCLE_70MS (8)LONGCYCLE_80MS (9)LONGCYCLE_128MS (10)LONGCYCLE_160MS (11)LONGCYCLE_256MS (12)LONGCYCLE_320MS (13)LONGCYCLE_512MS (14)LONGCYCLE_640MS (15)LONGCYCLE_1024MS (16)LONGCYCLE_1280MS (17)LONGCYCLE_2048MS (18)LONGCYCLE_2560MS (19)LONGCYCLE_5120MS (20)LONGCYCLE_10240MS
drxOnDurationTimer | (39)ONDURATIONTIMER_10MS
essMbsfnSubframeVariant | (0)NSA_BASIC (1)SA_BASIC (2)SA_SIB_ROBUST_15_PERCENT (3)NSA_25_PERCENT (4)SA_25_PERCENT (5)NSA_SA_35_PERCENT (6)NSA_SA_45_PERCENT (7)NSA_SA_55_PERCENT
essPdschEarlyStartConfig | (0)NO_PDSCH_EARLY_START (1)ADAPT_MIN_SECOND
fixWideBeamsForPeriodicSr | (0)FIX_WB_FOR_PERIODIC_SR_NONE (1)FIX_WB_FOR_PERIODIC_SR_LOW (2)FIX_WB_FOR_PERIODIC_SR_MEDIUM (3)FIX_WB_FOR_PERIODIC_SR_HIGH
maxUeSpeed | (0)UP_TO_10KMPH (1)UP_TO_50KMPH (2)UP_TO_100KMPH (3)UP_TO_200KMPH (4)UP_TO_350KMPH (5)UP_TO_500KMPH
pdcchOlaSelection | (0)NO_OLA (1)PDSCH_OLA
pdcchSymbConfig | (0)MINIMUM (1)STATIC_2 (2)ADAPT_MAX_2 (3)ADAPT_MAX_3 (4)STATIC_3
pdschStartPrbStrategy | (0)START_LOWER_EDGE (1)START_HIGHER_EDGE (2)RANDOM_START_LOWER_OR_HIGHER (3)RANDOM_START_WITHIN_BAND
puschStartPrbStrategy | (0)START_LOWER_EDGE (1)START_HIGHER_EDGE (2)RANDOM_START_LOWER_OR_HIGHER (3)RANDOM_START_WITHIN_BAND
rachPreambleFormat | (0)RACH_PREAMBLE_FORMAT_00 (1)RACH_PREAMBLE_FORMAT_01 (2)RACH_PREAMBLE_FORMAT_02 (3)RACH_PREAMBLE_FORMAT_03 (4)RACH_PREAMBLE_FORMAT_04
rimPdschSlotBlankMode | (0)DISABLED (1)AUTO_MODE (2)SPECIAL_SLOT (3)SPECIAL_DL_SLOT (4)AUTO_RS1
srsHoppingBandwidth | (0)FULL (1)HALF
srsSymbolCombSelectionMode | (0)DEFAULT (1)COMMON
tddBorderVersion | (0)DISABLED (1)VERSION_1
tddSpecialSlotPattern | (0)TDD_SPECIAL_SLOT_PATTERN_00 (1)TDD_SPECIAL_SLOT_PATTERN_01 (2)TDD_SPECIAL_SLOT_PATTERN_02 (3)TDD_SPECIAL_SLOT_PATTERN_03 (4)TDD_SPECIAL_SLOT_PATTERN_04 (5)TDD_SPECIAL_SLOT_PATTERN_05 (6)TDD_SPECIAL_SLOT_PATTERN_06 (7)TDD_SPECIAL_SLOT_PATTERN_07
tddUlDlPattern | (0)TDD_ULDL_PATTERN_00 (1)TDD_ULDL_PATTERN_01 (2)TDD_ULDL_PATTERN_02 (3)TDD_ULDL_PATTERN_03 (4)TDD_ULDL_PATTERN_04 (5)TDD_ULDL_PATTERN_05 (6)TDD_ULDL_PATTERN_06 (7)TDD_ULDL_PATTERN_07 (8)TDD_ULDL_PATTERN_08
trsConfigMode | (0)AUTO (1)FULL_BW (2)PRB_52 (3)FULL_BW_MUTE
trsResourceShifting | (0)DEACTIVATED (1)ACTIVATED
massiveMimoSleepEnabled | (0)DISABLED (1)ENABLED (2)DETECTION
nullSteeringMode | (0)ALL (1)COMMON_BEAMFORMING (2)CSI_RS_MAPPING
pimAvoidLevel | (0)DISABLED (1)LOW (2)MEDIUM (3)HIGH
powerBackoffMode | (0)AUTO (1)OFF (2)STATIC
txDirection | (0)DL_AND_UL (1)DL
cbfMacroTaperType | (0)STANDARD (1)HIGHEIRP (2)HIGHSLS
coverageShape | (0)PRODUCT_DEFAULT (1)MACRO_1 (2)HIGHRISE_1 (3)HOTSPOT_1 (4)MACRO_120_20 (5)HOTSPOT_120_30 (6)MACRO_120_15 (7)STREET_COVERAGE_1 (8)STREET_HOTSPOT_1 (9)STREET_HOTSPOT_WIDE_1
ssbBeams | (0)PRODUCT_DEFAULT (1)SSB_BEAMS_12 (2)SSB_BEAMS_24 (3)SSB_BEAMS_4 (4)SSB_BEAMS_6 (5)SSB_BEAMS_8
shareInheritance | (0)NONE (1)HIERARCHICAL
dlCgSwitchMode | (0)DISABLED (1)ENABLED
ulCgSwitchMode | (0)DISABLED (1)ENABLED
configuredGrantMode | (0)DEACTIVATED (1)SINGLE
dlHarqMode | (0)HARQ_NORMAL (1)HARQ_VONR (2)HARQ_ROBUST
ulHarqMode | (0)HARQ_NORMAL (1)HARQ_VONR (2)HARQ_ROBUST
dlMcsTable | (0)QAM64 (1)QAM256 (2)LOW_SE_QAM64
linkAdaptationUeMode | (0)GENERAL (1)ROBUST_BASIC (2)ROBUST_HIGH (3)CUSTOM (4)ROBUST_MCS
ulMcsTable | (0)QAM64 (1)QAM256 (2)LOW_SE_QAM64
puschPowerControlModeFr1 | (0)OLPC (1)POWER_BASED_CLPC
puschPowerControlModeFr2 | (0)OLPC (1)POWER_BASED_CLPC
preschedulingUeMode | (0)DISABLE (1)BASIC (2)HIGH_PRIORITY
puschRepMode | (0)NOT_ALLOWED (1)DYNAMIC
ueAdaptiveRlcRetxMode | (0)ENABLED (1)DISABLED
dlCaSchedulingMode | (0)UNLIMITED (1)PCELL_ONLY
relativePriorityMode | (0)RP_ONLY (1)PDB_ONLY (2)RP_AND_PDB
srHandlingMode | (0)DISABLED (1)SR_PRIO_5QI
prefUeSrPeriodicityPool | (1)SR_PERIODICITY_POOL_1 (2)SR_PERIODICITY_POOL_2 (3)SR_PERIODICITY_POOL_3 (4)SR_PERIODICITY_POOL_4 (5)SR_PERIODICITY_POOL_5
srMode | (0)UE (1)LOWEST_5QI (2)LOWEST_5QI_UE
ulPortSwitchFr1Mode | (0)PORT_FIXED_PC_DIFF (1)PORT_SWITCHED (2)PORT_SWITCHED_ONLY_PC1_5
ulWfSwitchFr1Mode | (0)CP_OFDM_NOSWITCH (1)DFTS_OFDM_NOSWITCH (2)WAVEFORM_SWITCH
rbsConfigLevel | (1)SITE_CONFIG_COMPLETE (2)OSS_CONFIGURATION_SUCCESSFUL (3)INTEGRATION_COMPLETE (4)READY_FOR_SERVICE (5)OSS_ACTIVATING_CONFIGURATION (6)OSS_CONFIGURATION_FAILED (7)ACTIVATING_FEATURES (8)ACTIVATING_FEATURES_FAILED (9)OSS_CONTROL_NODE_CONN (10)OSS_CONTROL_NODE_CONN_FAILED (11)UNLOCKING_CELLS (12)UNLOCKING_CELLS_FAILED (13)RAN_INTEGRATION_WAS_CANCELLED
bbSwErrorExtendedRecovery | (0)DISABLED (1)ENABLED
connectionMode | (0)IL_NOT_USED (1)CONNECTED_MODE (2)OFFLINE_MODE
ropFileHandling | (1)SINGLE_ROP_FILE (2)MULTIPLE_ROP_FILES
featCtrlRadioPowerOverbooking | (0)OFF (1)ON
autoExport | (1)ENABLED (2)DISABLED
autoDelete | (1)ENABLED (2)DISABLED
adminState | (0)LOCKED (1)UNLOCKED
encryptionMethod | (1)URI (2)PASSWORD
housekeepingStrategy | (1)REMOVE_OLDEST (2)REPLACE_PER_SCHEDULE
compressionType | (0)GZIP
granularityPeriod | (1)TEN_SECONDS (2)THIRTY_SECONDS (3)ONE_MIN (4)FIVE_MIN (5)FIFTEEN_MIN (6)THIRTY_MIN (7)ONE_HOUR (8)TWELVE_HOUR (9)ONE_DAY
reportingPeriod | (1)TEN_SECONDS (2)THIRTY_SECONDS (3)ONE_MIN (4)FIVE_MIN (5)FIFTEEN_MIN (6)THIRTY_MIN (7)ONE_HOUR (8)TWELVE_HOUR (9)ONE_DAY
requestedJobState | (1)ACTIVE (2)STOPPED
streamCompressionType | (0)GZIP
fileCompressionType | (0)GZIP
transportMethod | (1)TRAP (2)INFORM
authProtocol | (0)NONE (1)MD5 (2)SHA1 (3)SHA224 (4)SHA256 (5)SHA384 (6)SHA512
privProtocol | (0)NONE (1)DES (2)AES128
snmpSecurityLevel | (1)NO_AUTH_NO_PRIV (2)AUTH_NO_PRIV (3)AUTH_PRIV
ptpMulticastAddress | (0)FORWARDABLE (1)NON_FORWARDABLE
bfdStaticRoutes | (0)DISABLED (1)ENABLED
dhcpClientIdentifierType | (0)AUTOMATIC (1)AUTOMATIC_MAC (2)AUTOMATIC_SERIAL_NUMBER (10)MANUAL (99)NO_CLIENT_IDENTIFIER
localIdentityOrigin | (0)SUBJECT (1)SUBJECT_ALT_NAME
alphaIndex | (1)ALPHA_1_2ND (2)ALPHA_1_4TH (3)ALPHA_1_8TH (4)ALPHA_1_16TH
betaIndex | (1)BETA_1_2ND (2)BETA_1_4TH (3)BEAT_1_8TH (4)BETA_1_16TH
telecomStandard | (1)OPTION_I (2)OPTION_II (3)OPTION_III
selectionProcessMode | (1)QL_ENABLED (2)QL_DISABLED
selectionMode | (1)NODE_PRIORITY (2)REFERENCE_AND_NODE_PRIORITY
useQLFrom | (1)RECEIVED_QL (2)ADMIN_QL
month | (1)JANUARY (2)FEBRUARY (3)MARCH

## MO_Create
LogM=1,Log=SecurityLog,LogPushTransfer=UDP | create FDN : "SubNetwork=ONRM_ROOT_MO,MeContext=CommonID,ManagedElement=CommonID,SystemFunctions=1,LogM=1,Log=SecurityLog,LogPushTransfer=UDP" logPushTransferId : "UDP" transferType : STREAM uri : "syslog://[2600:308:0:5::12]:6515"
LogM=1,Log=AuditTrailLog,LogPushTransfer=UDP | create FDN : "SubNetwork=ONRM_ROOT_MO,MeContext=CommonID,ManagedElement=CommonID,SystemFunctions=1,LogM=1,Log=AuditTrailLog,LogPushTransfer=UDP" logPushTransferId : "UDP" transferType : STREAM uri : "syslog://[2600:308:0:5::12]:6515"
LogM=1,Log=SecurityLog,LogPushTransfer=UDP | create FDN : "SubNetwork=ONRM_ROOT_MO,MeContext=CommonID,ManagedElement=CommonID,SystemFunctions=1,LogM=1,Log=SecurityLog,LogPushTransfer=UDP" logPushTransferId : "UDP" transferType : STREAM uri : "syslog://[2600:308:0:5::12]:6515"
UeCA=1,CaSCellHandling=1,CaSCellHandlingUeCfg=Base | create FDN : "SubNetwork=ONRM_ROOT_MO,MeContext=CommonID,ManagedElement=CommonID,GNBDUFunction=1,UeCA=1" ueCAId : "1" create FDN : "SubNetwork=ONRM_ROOT_MO,MeContext=CommonID,ManagedElement=CommonID,GNBDUFunction=1,UeCA=1,CaSCellHandling=1" caSCellHandlingId : "1" ueConfGroupType : UE_SERVICE_GROUP create FDN : "SubNetwork=ONRM_ROOT_MO,MeContext=CommonID,ManagedElement=CommonID,GNBDUFunction=1,UeCA=1,CaSCellHandling=1,CaSCellHandlingUeCfg=Base" caSCellHandlingUeCfgId : "Base" sCellActDeactDataThres : 100 sCellActDeactDataThresHyst : 40 sCellActDeactUlDataThresh : 100 sCellActDeactUlDataThreshHyst : 90 sCellActProhibitTimer : 10 sCellDeactDelayTimer : 400 sCellDeactProhibitTimer : 500

## Special_Catagory
Parameter | GS Value
cipheringAlgoPrio | [EEA2, EEA1, EEA0]
cipherFilter | "ALL:TLSv1_3:TLSv1_2:!3DES-EDE-CBC:!RC4-128:!DES-CBC:!ECDHE-ECDSA-AES-256-CBC-SHA:!ECDHE-RSA-AES-256-CBC-SHA:!ECDHE-ECDSA-AES-128-CBC-SHA:!ECDHE-RSA-AES-128-CBC-SHA:!RSA-AES-256-GCM-SHA384:!RSA-AES-256-CBC-SHA256:!RSA-AES-128-GCM-SHA256:!RSA-AES-128-CBC-SHA256:!RSA-AES-256-CBC-SHA:!RSA-AES-128-CBC-SHA"
selectedCiphers | ["aes256-ctr", "aes192-ctr", "aes128-ctr", "aes256-gcm@openssh.com", "aes128-gcm@openssh.com"]
selectedKeyExchanges | ["ecdh-sha2-nistp256", "ecdh-sha2-nistp384", "diffie-hellman-group-exchange-sha256", "ecdh-sha2-nistp521", "diffie-hellman-group14-sha256", "diffie-hellman-group16-sha512", "diffie-hellman-group18-sha512", "curve25519-sha256", "curve25519-sha256@libssh.org", "curve448-sha512"]
selectedMacs | ["hmac-sha2-256-etm@openssh.com", "hmac-sha2-512-etm@openssh.com", "hmac-sha2-256", "hmac-sha2-512"]